## Main Sheet
Team Sea Quest
Cross Channel Boat Design
Key Target Parameters
Distance to Travel | 32 | km | = | 19.8848 | mi | = | 17.2786 | N mi
Boat Speed | 9.26 | km/h | = | 5.75 | mph | = | 5 | Knots
Travel Time | 3.4557 | h
Max Travel Time | 10 | h
Minimum Boat length | 1 | m
Maximum Boat Length | 4 | m
https://marine.mandieselturbo.com/docs/librariesprovider6/propeller-aftship/basic-principles-of-propulsion.pdf
Base Hull | Assume half cylinder just submerged
Length | 1 | m
Diameter = Breadth | 0.3 | m
Radius = Draft | 0.15 | m
Volume | 0.035343 | cu m | = | 35.3429 | l
Displacement | 35.3429 | kg
Block Coefficient | 0.7854
Admiralty Coeff | 500
Effective Power | 0.026924 | kW | = | 26.9241 | W
Real Power | 0.053848 | kW | = | 53.8483 | W
Velocity | 2.57 | m/s
Thrust | 20.9526 | N | = | 4.6096 | lb

## Material Densities
Team Sea Quest
Cross Channel Boat Design
Material Densities
Air | 1.225 | kg/m3
Fresh Water | 1000 | kg/m3
Salt Water | 1025 | kg/m3
Battery | 2500 | kg/m3
Foam closed cell | 50 | kg/m3
20% 3D Print | 500 | kg/m3 | assumed
Solid PLA | 1250 | kg/m3
Solid ABS | 1070 | kg/m3
Solid PETG | 1270 | kg/m3
Motor | 4000 | kg/m3 | assumed
Electronics etc | 1000 | kg/m3 | assumed
Lead Ballast | 11340 | kg/m3
Steel | 7850 | kg/m3
Aluminium | 2800 | kg/m3
Batteries | Length | Width | Height | Volume | Mass | Density | Capacity | Volts | Energy | Energy Density |  | Source:
Type | mm | mm | mm | l | kg | kg/m3 | Ah | Volts | Wh | Wh/m3 | Wh/kg
Lead Acid
100 Ah Gel 12V | 330 | 173 | 220 | 12.5598 | 30.4 | 2420.4207 | 100 | 12 | 1200 | 95542.9227 | 39.4737 | https://uk.rs-online.com/web/p/lead-acid-rechargeable-batteries/7270427/
55Ah Gel 12V | 229 | 138 | 205 | 6.4784 | 16.5 | 2546.9212 | 55 | 12 | 660 | 101876.8494 | 40 | https://uk.rs-online.com/web/p/lead-acid-rechargeable-batteries/7270408/
33Ah Gel 12V | 195 | 164 | 130 | 4.1574 | 11.2 | 2693.9914 | 33 | 12 | 396 | 95251.8401 | 35.3571 | https://uk.rs-online.com/web/p/lead-acid-rechargeable-batteries/7270420/
20Ah Gel 12V | 181.5 | 77 | 167.5 | 2.3409 | 5.78 | 2469.1398 | 20 | 12 | 240 | 102524.8342 | 41.5225 | https://uk.rs-online.com/web/p/lead-acid-rechargeable-batteries/7270391/
10Ah Gel 12v | 151 | 51 | 94 | 0.72389 | 1.57 | 2168.8258 | 10 | 12 | 120 | 165770.1266 | 76.4331 | https://docs-emea.rs-online.com/webdocs/1580/0900766b81580e52.pdf
LiPo
10.4Ah 3,7V | 73 | 68 | 19 | 0.094316 | 0.183 | 1940.2858 | 10.4 | 3.7 | 38.48 | 407990.1607 | 210.2732 | https://uk.rs-online.com/web/p/lithium-rechargeable-battery-packs/1449409/
13.8Ah 14.8V | 74.5 | 74.5 | 72 | 0.39962 | 0.776 | 1941.8545 | 13.8 | 14.8 | 204.24 | 511088.0891 | 263.1959 | https://uk.rs-online.com/web/p/lithium-rechargeable-battery-packs/1445697/
18650 2.2Ah 3.7V |  |  |  | 0.16795 | 0.045 | 267.9369 | 2.2 | 3.7 | 8.14 | 48466.8056 | 180.8889
Hobbyking 3S 5Ah | 141 | 53 | 23 | 0.17188 | 0.36 | 2094.4967 | 5 | 11.1 | 55.5 | 322901.5761 | 154.1667 | https://hobbyking.com/en_us/turnigy-5000mah-3s-20c-lipo-pack-xt-90.html
Tesla 2170 |  |  |  | 0.2425 | 0.066 | 272.1649 | 5.7 | 3.7 | 21.09 | 86969.0722 | 319.5455